## Sheet1
DAC Channel | Register Name | Address / Offset
DAC0 | DAC0 Data Register | 0x10
DAC1 | DAC1 Data Register | 0x11
DAC2 | DAC2 Data Register | 0x12
DAC3 | DAC3 Data Register | 0x13
DAC4 | DAC4 Data Register | 0x14
DAC5 | DAC5 Data Register | 0x15
DAC6 | DAC6 Data Register | 0x16
DAC7 | DAC7 Data Register | 0x17
DAC8 | DAC8 Data Register | 0x18
DAC9 | DAC9 Data Register | 0x19
DAC10 | DAC10 Data Register | 0x1A
DAC11 | DAC11 Data Register | 0x1B
DAC12 | DAC12 Data Register | 0x1C
DAC13 | DAC13 Data Register | 0x1D
DAC14 | DAC14 Data Register | 0x1E
DAC15 | DAC15 Data Register | 0x1F
Sl. No | Signal | Voltage | Analog IO | GPIO | DAC_Channel |  | Comment
1 | Vcc_read | variable | analog_io[26] | GPIO33 | DAC[0] | u1bl2 | BL/SL read voltage selected by BLSL mux.
2 | Vcc_wl_read | variable | analog_io[19] | GPIO26 | DAC[1] | u1bl1 | WL read voltage selected by WL mux.
3 | Vcc_set | variable | analog_io[20] | GPIO27 | DAC[2] | u1wl1 | BL/SL set voltage selected by BLSL mux.
4 | Vcc_wl_set | variable | analog_io[23] | GPIO30 | DAC[3] | u3sl1 | WL set voltage selected by WL mux.
5 | Vcc_wl_reset | variable | analog_io[21] | GPIO28 | DAC[4] | u2bl2 | WL reset voltage selected by WL mux.
6 | Vcc_reset | variable | VDDa2 | VDDa2 | DAC[5] | u2bl1 | BL/SL reset supply selected via VDDA2.
7 | Iref | 0.5 V | analog_io[27] | GPIO34 | DAC[9] |  | Reference bias for subtractor sensing.
8 | Vcomp | 0.9 V | analog_io[25] | GPIO32 | DAC[10] |  | Comparator threshold for subtractor sense nodes.
9 | Bias_comp2 | 0.6 V | analog_io[24] | GPIO31 | DAC[11] |  | Bias for subtractor comparator branches.
10 | Vbias | 1.6 V | analog_io[22] | GPIO29 | DAC[12] |  | Selectable bias into subtractor control path.
11 | dc_bias | 1.0 V | analog_io[18] | GPIO25 | DAC[13] |  | Precharge/hold DC bias for subtractor nodes.
12 | VDDa1 | 5.0V | VDDa1 | VDDa1 | DAC[14] |  | 5 V analog rail for muxes and decoders.
13 | VDDc2 | 2.1V | VCCd2 | VCCd2 | DAC[15] |  | 2.1 V core supply for logic and subtractor.